## usable size 1
Calculate the usable size for a given grid disk size
enter the size of the grid disk (in GiB), the number of storage server, disks per server and the redundancy
nbr storage servers | 3
nbr disks per server | 12
redundancy | 2
disk size | 652 | MiB
total nbr of disks | 36
Total size (GiB) | 22.9219
Safely usable size (GiB) | 11.1426

## usable size 2
calculate the minimum grid disk size needed to support x size worth of database files (including an optional amount of headroom)
The min disk value is rounded up to a multiple of 4 as required by Oracle, the next rounded values are on 10 and 100
enter the (future) total size of all db files that will be hosted on this asm diskgroup together with the diskgroup redundancy, the number of storage servers and disks per server
The desired headroom is the amount of future db growth you want to be able to support (it will take the max between the GiB and the %)
nbr storage servers | 3
nbr disks per server | 12
redundancy | 2
total db size | 10 | GiB
min desired headroom | 0 | GiB
min desired headroom (%) | 10 | % | 1,11 GiB
calculated % min headroom | 1.1111 | GiB
total required size + headroom | 22.2222 | GiB
non rounded min disk size | 0.63492 | GiB
total nbr of disks | 36
min disksize | 652 | MiB | 0,64 GiB
rounded disksize | 700 | MiB | 0,68 GiB
rounded disksize 2 | 1000 | MiB | 0,98 GiB
| Min | Rounded | Rounded 2
Total size (GiB) | 22.9219 | 24.6094 | 35.1562
Safely usable size (GiB) | 11.1426 | 11.9629 | 17.0898
Headroom (GiB) | 1.1426 | 1.9629 | 7.0898
Headroom (%) | 10.2542 | 17.6161 | 63.6284

## usable size 3
calculate the minimum grid disk size needed to support the current used space (including an optional amount of headroom)
enter the total size and free space in MiB (as reported by “asmcmd lsdg”), together with the diskgroup redundancy, the number of storage servers and disks per server
The disired usable free is the amount of headroom you want after the shrink
nbr storage servers | 3
nbr disks per server | 12
redundancy | 2
total space | 20480 | MiB
free space | 0 | MiB
min desired usable free | 2 | GiB
min desired usable free | 10 | % | 1,11 GiB
calculated % min headroom | 1137.7778 | MiB
total req size + headroom | 24576 | MiB
non rounded min disk size | 702.1714 | MiB
total nbr of disks | 36
used space | 20 | GiB
min disksize | 704 | MiB | 0,69 GiB
rounded disksize | 800 | MiB | 0,78 GiB
rounded disksize 2 | 1000 | MiB | 0,98 GiB
| Min | Rounded | Rounded 2
new total (GiB) | 24.75 | 28.125 | 35.1562
new usable (GiB) | 12.0312 | 13.7188 | 17.2344
new free usable (GiB) | 2.0312 | 3.7188 | 7.2344
Headroom (%) | 16.8831 | 27.1071 | 41.9764