## usable size 1
Calculate the usable size for a given grid disk size

enter the size of the grid disk (in GiB), the number of storage server, disks per server and the redundancy

nbr storage servers	3
nbr disks per server	12
redundancy	2
disk size	652	MiB

total nbr of disks	36

Total size (GiB)	22,92
Safely usable size (GiB)	11,14

## usable size 2
calculate the minimum grid disk size needed to support x size worth of database files (including an optional amount of headroom)
The min disk value is rounded up to a multiple of 4 as required by Oracle, the next rounded values are on 10 and 100

enter the (future) total size of all db files that will be hosted on this asm diskgroup together with the diskgroup redundancy, the number of storage servers and disks per server
The desired headroom is the amount of future db growth you want to be able to support (it will take the max between the GiB and the %)

nbr storage servers	3
nbr disks per server	12
redundancy	2
total db size	10,00	GiB
min desired headroom	2,00	GiB
min desired headroom (%)	10,00	%	1,11 GiB

calculated % min headroom	1,11	GiB
total required size + headroom	24,00	GiB
non rounded min disk size	0,69	GiB

total nbr of disks	36
min disksize	704	MiB	0,69 GiB
rounded disksize	800	MiB	0,78 GiB
rounded disksize 2	1.000	MiB	0,98 GiB

	Min	Rounded	Rounded 2
Total size (GiB)	24,75	28,13	35,16
Safely usable size (GiB)	12,03	13,67	17,09
Headroom (GiB)	2,03	3,67	7,09
Headroom (%)	16,88	30,52	58,93

## usable size 3
calculate the minimum grid disk size needed to support the current used space (including an optional amount of headroom)

enter the total size and free space in MiB (as reported by “asmcmd lsdg”), together with the diskgroup redundancy, the number of storage servers and disks per server
The disired usable free is the amount of headroom you want after the shrink

nbr storage servers	3
nbr disks per server	12
redundancy	2
total space	20.480,00	MiB
free space	0,00	MiB
min desired usable free	2,00	GiB
min desired usable free	20,00	%	2,50 GiB

calculated % min headroom	2.560,00	MiB
total req size + headroom	25.600,00	MiB
non rounded min disk size	731,43	MiB

total nbr of disks	36
used space	20,00	GiB
min disksize	732,00	MiB	0,71 GiB
rounded disksize	800,00	MiB	0,78 GiB
rounded disksize 2	1.000,00	MiB	0,98 GiB

	Min	Rounded	Rounded 2
new total (GiB)	25,73	28,13	35,16
new usable (GiB)	12,51	13,71	17,22
new free usable (GiB)	2,51	3,71	7,22
Headroom (%)	20,06	27,03	41,93